## Э3
Qty | Value | Device | Package | Parts | Description
4 |  | LED-3MM-NO_SILK | LED3MM-NS | AMBER, GREEN, ON/OFF, RED | LEDs
1 | 1.0uF | CPOL-EUE2,5-6E | E2,5-6E | C1 | POLARIZED CAPACITOR, European symbol
2 | 3.7uF | CPOL-USSMCA | SMC_A | C11, C12 | POLARIZED CAPACITOR, American symbol
2 | 10uF | C-EUC1206 | C1206 | C2, C3 | CAPACITOR, European symbol
1 | 2200uF | CPOL-EUE5-10.5 | E5-10,5 | C4 | POLARIZED CAPACITOR, European symbol
1 | 10nF | C-EUC1206 | C1206 | C5 | CAPACITOR, European symbol
2 | 22pF | 22PF-PTH-2.54MM-200V-5% | CAP-PTH-2.54 | C6, C7 | 22pF ceramic capacitors
1 | 0.1uF | C-EUC1206 | C1206 | C8,C13 | CAPACITOR, European symbol
2 | 370nF | CPOL-USSMCA | SMC_A | C9, C10 | POLARIZED CAPACITOR, American symbol
2 | MURA110T3G | MURA110T3G | DIOM5226X220N | D1, D2 | Source: Datasheet
4 | MBR0530T1G | MBR0530T1G | SOD3716X135N | D3, D5, D7, D9 | Schottky Rectifier 0.5A 30V SOD-123 ON Semiconductor MBR0530T1G Schottky Diode, 0.5A, 30V, 2-Pin SOD-123
4 |  | 1N4007E-E3_73 | DIOAD1405W86L465D235 | D4, D6, D8, D10 | Rectifiers 1.0 Amp 1000 Volt
1 |  | SHK20L | SHK20L | F1 | FUSE HOLDER 5 x 20 mm, SH contact, SHH1 Schukat, E1073 Buerklin
1 | LCD16X2 | LCD16X2 | 1X16 | HG1 | LCD 16X2
1 |  | ATMEGA328P-PU | DIP794W53P254L3467H457Q28N | IC1 | MICROCHIP - ATMEGA328P-PU. - MICROCONTROLLER MCU, 8 BIT, ATMEGA, 20MHZ, DIP-28
1 | SN74HC595N | SN74HC595N | DIP794W53P254L1930H508Q16N | IC2 | 8-Bit Shift Registers With 3-State Output Registers
2 | IR2101SPBF | IR2101SPBF | SOIC127P600X175-8N | IC3, IC4 | Gate Drivers HI LO SIDE DRVR 600V 130mA 50ns
1 | OPA2376AIDRG4 | OPA2376AIDRG4 | SOIC127P600X175-8N | IC5 | Precision Amplifiers Prec Lo Noise Lo Quies Current Op Amp
1 |  | AVR_SPI_PROG_3X2PTH | 2X3 | J1 | AVR ISP 6 Pin
1 | POWER_JACKPTH | POWER_JACKPTH | POWER_JACK_PTH | J2 | Power Jack
1 |  | PINHD-2X4 | 2X04 | JP1 | PIN HEADER
1 | DC 24 | Motor | 775 Model | M1 | Motor Spindel
4 | IRFZ34NPBF | IRFZ34NPBF | TO254P469X1042X1967-3P | Q1, Q2, Q3, Q4 | N-channel MOSFET,IRFZ34N 26A 55V
1 | 16MHZ | XTAL/S | QS | QZ1 | CRYSTAL
1 | 200 | R-US_R1206 | R1206 | R1 | RESISTOR, American symbol
2 | 10 | R-US_R1206 | R1206 | R12, R13 | RESISTOR, American symbol
4 | 2 | R-US_0207/7 | 0207/7 | R14, R15, R18, R19 | RESISTOR, American symbol
2 | 50 | R-US_0207/7 | 0207/7 | R16, R17 | RESISTOR, American symbol
1 | 240 | R-US_R1206 | R1206 | R2 | RESISTOR, American symbol
2 | 0.01 | R-EU_R2512 | R2512 | R20, R21 | RESISTOR, European symbol. Yago 0R01 10 mOm
2 | 10 Mom | R-US_R1206 | R1206 | R22, R23 | RESISTOR, American symbol
2 | 95-100 kOm | R-US_R1206 | R1206 | R24, R25 | RESISTOR, American symbol
1 | 11.7 | R-US_R1205 | R1205 | R26 | RESISTOR, American symbol
1 | 2,2khom | R-US_R1206 | R1206 | R3 | RESISTOR, American symbol
1 | 30k | R-US_R1206 | R1206 | R4 | RESISTOR, American symbol
1 | TRIMM_POT | TRIMM_POT | TRIMM_POT | R5
3 | 100 | R-US_R1206 | R1206 | R6, R9, R11 | RESISTOR, American symbol
3 | 220 | R-US_R1206 | R1206 | R7, R8, R10 | RESISTOR, American symbol
1 | SWITCH | MOMENTARY-SWITCH-6.0MM | TACTILE_SWITCH_PTH_6.0MM | S1 | Momentary Switch (Pushbutton) - SPST
3 |  | TAC_SWITCH_SPECIAL | TACTILE-SPECIAL_PTH | S2, S3, S4 | Tac Switch
1 | V_REG_317SMD | V_REG_317SMD | SOT223 | U | Voltage Regulator
1 | LM1117GS-5.0 | V_REG_LM1117SOT223 | SOT223 | U1 | Voltage Regulator LM1117
1 | DG340MY" | DG340MY" | 1X02_3.81_SCREWTERM | X1
1 | BZV55C3V6-TP | BAQ33GS08 | smd(mils) | Z | Zener Diodes 3.3V 0.152A
Resistors 22,23,24,25 can be selected deoending on the motor model